## S49 Discharge completion
Discharge # | comment | Result
4 | Standard reference + extension for 45MJ | completed, no NBI
5 | gyrotron failure | failure
6 | gyrotron failure | failure
7 | 60MJ 4E19 reference (ID1) | completed, no NBI
8 | 4E19 with methane puffs (ID2) | completed, no NBI
9 | 4E19 with methane puffs (ID2) | completed, w/ NBI
10 | 6E19 reference w/ 75MJ (ID3) | too hot; no extension, no NBI, programming error led to 4E19 density
11 | 6E19 with methane puffs (ID4) | completed, with NBI, gyrotron dropped so 4MW power
12 | gyrotron failure | failure
13 | 6E19 with methane puffs (ID4) | completed, with NBI
14 | 6E19 reference w/ 75MJ (ID3) | too hot; no extension, no NBI
15 | 8E19 reference (ID5) | completed, slight overshoot of density - OK
16 | 8E19 with methane puffs (ID6) | completed, no NBI
17 | 8E19 with methane puffs (ID6) | completed, with NBI
18 | 8E19 tracer test (ID10) | completed, no NBI
19 | 6E19 tracer test (ID9) | MDSPlus failure, with NBI, no methane
20 | 6E19 tracer test (ID9) | completed, no NBI
21 | 4E19 tracer test | completed, 1 gyrotron dropout, with NBI - OK
22 | reference cleaning discharge | completed, only slight decrease of the density
23 | hydrogen cleaning discharge | completed, no decrease of the density
24 | feedback control test #1 (ID12) | completed, good density control
25 | feedback control test #2 (ID12) | completed, good density control, constant flow mode
26 | feedback control test #3 (ID12) | completed, density ramp down
27 | feedback control test #4 | completed to radiation collapse, gyrotron dropout
28 | feedback control test #4 | completed to radiation collapse, gyrotron dropout
29 | feedback control test w/ bolometer | density cut-off
30 | hydrogen cleaning discharge | slight decrease of density
31 | feedback control test w/ bolometer | successful
32 | feedback control test w/ filterscope | successful
33 | hydrogen 8E19 reference (2.5 20ms, 3 40ms, 3.5 80ms, 3.8 200ms 850mbar He-beam back pressure | successful, w/ NBI
34 | hydrogen 8E19 reference (2.5 20ms, 3 40ms, 3.5 80ms, 3.8 200ms 850mbar He-beam back pressure | successful, no NBI
35 | Helium pulse train | successful
36 | reference discharge | successful
37 | 4E19 hydrogen reference puffs (2.5 20ms, 3 40ms, 3.5 80ms, 3.8 120ms) | successful (slightly higher density, but ok)
38 | 6E19 hydrogen reference puffs (2.5 20ms, 3 40ms, 3.5 80ms, 3.8 120ms) | successful, with NBI

## S49 Discharge Plan2
S49 Discharge Plan
Program Sequence # | comment
0 | standard reference discharge - prolonged to 45MJ
1 | ID1: 60MJ Reference at 4E19
2 | ID2: Low edge density SOL Carbon quantification
2 (17 if gyrotron problems) | ID2: Low edge density SOL Carbon quantification
3 | ID3: 75MJ extension + reference at 6E19
4 (18 if gyrotron problems) | ID4: Med edge density SOL carbon quantification
4 (18 if gyrotron problems) | ID4: Med edge density SOL carbon quantification
5 | ID5: Reference at 8E19
6 (19 if gyrotron problems) | ID6: High edge density SOL carbon quantification
6 (19 if gyrotron problems) | ID6: High edge density SOL carbon quantification
16 (10 if extension fails) | ID10 OPTION: Tracer Test 1 (if extension fails ID10)
15 (9 if extension fails) | ID9 OPTION: Tracer Test 1 (if extension fails ID9)
15 (9 if extension fails) | ID9 OPTION: Tracer Test 1 (if extension fails ID9)
14 (8 if extension fails) | ID8 OPTION: Tracer Test 1 (if extension fails ID8)
7 | ID7: Hydrogen cleaning discharge (may not be needed)
11 | ID11: Low power He-beam feedback control
12 | ID12: He-beam constant flow feedback control
13 | ID13: He-beam feedback control for detachment
12 | ID14: He-beam bolometer feedback test 1
12 | ID15: He-beam bolometer feedback test 2
12 | ID16: He-beam filterscope feedback test 1